## Warning
Life Cycle Cost Calculator
You must enable Macros to use this worksheet
Please click on the Options button and select 'Enable this content'
The Clean Fleets Life Cycle Cost Calculator is an easy to use tool to allow a comparison of the life cycle costs (LCC)/total costs of ownership (TCO) of different vehicles and bids within a procurement process. The tool is fully compliant with the Clean Vehicles Directive (CVD) (2009/33/EC). It includes the option of applying the Operational Lifetime Costing methodology from Directive. This methodology monetises the environmental impacts of fuel consumption and tailpipe emissions.
The contents of this spreadsheet are the sole responsibility of the Clean Fleets project and can in no way be taken to reflect the views of the European Union

## LCC (hidden)
VEHICLES - LIFE CYCLE COST (LCC) CALCULATOR
Please fill in the white cells only
GENERAL CONDITIONS
i | Contract length/period of vehicle ownership | Year
i | Discount rate | %
i | Number of bids/offers |  | 3
ACQUISITION COSTS
| Name of bidder/vehicle model |  | Product 1 |  | Product 2 |  | Product 3 |  | Product 4 |  | Product 5 |  | Product 6 |  | Product 7 |  | Product 8 |  | Product 9 |  | Product 10
i | Number of vehicles
i | Purchase price | €/unit |  | €/unit |  | €/unit |  | €/unit |  | €/unit |  | €/unit |  | €/unit |  | €/unit |  | €/unit |  | €/unit
| (or) Lease price | €/unit/year |  | €/unit/year |  | €/unit/year |  | €/unit/year |  | €/unit/year |  | €/unit/year |  | €/unit/year |  | €/unit/year |  | €/unit/year |  | €/unit/year
| COSTS OF ACQUISITION / UNIT |  | 0 |  | 0 |  | 0 |  | 0 |  | 0 |  | 0 |  | 0 |  | 0 |  | 0 |  | 0
OPERATING COSTS PER VEHICLE
i | Annual use of vehicle | km |  | km |  | km |  | km |  | km |  | km |  | km |  | km |  | km |  | km
i | Type of Fuel
i | Fuel consumption per vehicle
Fuel price
i | Add a second fuel type (PHEVs, dual fuel)?
Type of Fuel 2
i | Fuel consumption per vehicle 2
Fuel price 2
| Replacement battery price | €/unit |  | €/unit |  | €/unit |  | €/unit |  | €/unit |  | €/unit |  | €/unit |  | €/unit |  | €/unit |  | €/unit
| Expected lifetime of battery | Years |  | Years |  | Years |  | Years |  | Years |  | Years |  | Years |  | Years |  | Years |  | Years
| (or) Battery lease price | €/unit/year |  | €/unit/year |  | €/unit/year |  | €/unit/year |  | €/unit/year |  | €/unit/year |  | €/unit/year |  | €/unit/year |  | €/unit/year |  | €/unit/year
| OPERATING COSTS / UNIT |  | 0 |  | 0 |  | 0 |  | 0 |  | 0 |  | 0 |  | 0 |  | 0 |  | 0 |  | 0
MAINTENANCE COSTS PER VEHICLE
i | Estimated annual maintenance costs | €/unit/year |  | €/unit/year |  | €/unit/year |  | €/unit/year |  | €/unit/year |  | €/unit/year |  | €/unit/year |  | €/unit/year |  | €/unit/year |  | €/unit/year
i | (or) Annual service agreement | €/unit/year |  | €/unit/year |  | €/unit/year |  | €/unit/year |  | €/unit/year |  | €/unit/year |  | €/unit/year |  | €/unit/year |  | €/unit/year |  | €/unit/year
| MAINTENANCE COSTS / UNIT |  | 0 |  | 0 |  | 0 |  | 0 |  | 0 |  | 0 |  | 0 |  | 0 |  | 0 |  | 0
TAXES AND OTHER COSTS/SUBSIDIES PER VEHICLE
i | Vehicle tax | €/unit/year |  | €/unit/year |  | €/unit/year |  | €/unit/year |  | €/unit/year |  | €/unit/year |  | €/unit/year |  | €/unit/year |  | €/unit/year |  | €/unit/year
| Insurance costs | €/unit/year |  | €/unit/year |  | €/unit/year |  | €/unit/year |  | €/unit/year |  | €/unit/year |  | €/unit/year |  | €/unit/year |  | €/unit/year |  | €/unit/year
i | Infrastructure - one off investment costs | € |  | € |  | € |  | € |  | € |  | € |  | € |  | € |  | € |  | €
| (or) Infrastructure - annual costs | €/year |  | €/year |  | €/year |  | €/year |  | €/year |  | €/year |  | €/year |  | €/year |  | €/year |  | €/year
i | Other costs/subsidies (click on left + to expand)
| (Annual cost 1) | €/year |  | €/year |  | €/year |  | €/year |  | €/year |  | €/year |  | €/year |  | €/year |  | €/year |  | €/year
| (Annual cost 2) | €/year |  | €/year |  | €/year |  | €/year |  | €/year |  | €/year |  | €/year |  | €/year |  | €/year |  | €/year
| (One off initial cost 1) | € |  | € |  | € |  | € |  | € |  | € |  | € |  | € |  | € |  | €
| (One off initial cost 2) | € |  | € |  | € |  | € |  | € |  | € |  | € |  | € |  | € |  | €
| (Annual subsidy) | € |  | € |  | € |  | € |  | € |  | € |  | € |  | € |  | € |  | €
| (One off initial subsidy) | € |  | € |  | € |  | € |  | € |  | € |  | € |  | € |  | € |  | €
| TOTAL OTHER COSTS AND SAVINGS/ UNIT |  | 0 |  | 0 |  | 0 |  | 0 |  | 0 |  | 0 |  | 0 |  | 0 |  | 0 |  | 0
i EMISSIONS (OPERATIONAL LIFETIME COST- OLC) PER VEHICLE - OPTIONAL SECTION
Do you wish to apply the operational lifetime cost methodology from the Clean Vehicles Directive?
i | CO2 Emissions | g/km |  | g/km |  | g/km |  | g/km |  | g/km |  | g/km |  | g/km |  | g/km |  | g/km |  | g/km
| Lifetime cost of CO2 emissions / unit |  | 0 |  | 0 |  | 0 |  | 0 |  | 0 |  | 0 |  | 0 |  | 0 |  | 0 |  | 0
i | NOx (Nitrous oxides) | g/km |  | g/km |  | g/km |  | g/km |  | g/km |  | g/km |  | g/km |  | g/km |  | g/km |  | g/km
i | PM (Particular Matter) | g/km |  | g/km |  | g/km |  | g/km |  | g/km |  | g/km |  | g/km |  | g/km |  | g/km |  | g/km
i | NMHC (Non-methane hydrocarbons) | g/km |  | g/km |  | g/km |  | g/km |  | g/km |  | g/km |  | g/km |  | g/km |  | g/km |  | g/km
| Lifetime cost of pollutant emissions / unit |  | 0 |  | 0 |  | 0 |  | 0 |  | 0 |  | 0 |  | 0 |  | 0 |  | 0 |  | 0
i | Reference Fuel (Cheapest of petrol or diesel before tax)
i | Cost of Reference Fuel (before tax) | €/l |  | €/l |  | €/l |  | €/l |  | €/l |  | €/l |  | €/l |  | €/l |  | €/l |  | €/l
| Lifetime cost of energy consumption / unit |  | 0 |  | 0 |  | 0 |  | 0 |  | 0 |  | 0 |  | 0 |  | 0 |  | 0 |  | 0
| OPERATION LIFETIME COST (OLC) / UNIT |  | 0 |  | 0 |  | 0 |  | 0 |  | 0 |  | 0 |  | 0 |  | 0 |  | 0 |  | 0
END OF LIFE
i | Remnant value (at end of contract period) | €/unit
|  |  | 0 |  | 0 |  | 0 |  | 0 |  | 0 |  | 0 |  | 0 |  | 0 |  | 0 |  | 0
| TOTAL LCC PER UNIT |  | 0 |  | 0 |  | 0 |  | 0 |  | 0 |  | 0 |  | 0 |  | 0 |  | 0 |  | 0
| TOTAL LCC |  | 0 |  | 0 |  | 0 |  | 0 |  | 0 |  | 0 |  | 0 |  | 0 |  | 0 |  | 0
COST OF EMISSIONS |  |  |  | > | CLICK HERE FOR DIAGRAMS
| Emission | Cost per unit €/g
| NOx (Permitted range 0,0044-0,0088) | 0.0044
| PM (Permitted range 0,087-0,174) | 0.087
| NMHC (Permitted range 0,001-0,002) | 0.001
| CO2 (Permitted range 0.00003 - 0.00008) | 3e-05
FUEL PRICE INCREASES
Select option in box below
i | Use default OECD-FAO values
Annual fuel price changes %
Diesel
Petrol
Biogas/CBG
Natural Gas/CNG (Nm³)
Natural Gas/CNG (kg)
Electricity
Biodiesel
LPG
Ethanol
Hydrogen gas
Hydrogen liquid - kg/100km
Hydrogen liquid - l/100km
Emulsion Fuel (€/l)
Annual % price change over period
Diesel
Petrol
Biogas/CBG
Natural Gas/CNG Nm³/100km
Natural Gas/CNG kg/100km
Electricity
Biodiesel
LPG
Ethanol
Hydrogen gas
Hydrogen liquid - kg/100km
Hydrogen liquid - l/100km
Emulsion Fuel

## Diagram (hidden)
LCC RESULTS DIAGRAM
Operational lifetime costs
Fuel costs
Total other costs
Maintenance costs
Acquisition costs*
*If remnant value exists it will be subtracted from the acquisition cost in the diagram
| > | BACK TO LCC-CALCULATION

## Fuel Prices (hidden)
Sources: |  | OECD-FAO Agricultural outlook | [14 empty] | SINGLE FUEL TIME SERIES | [12 empty] | Fuel 1 Time Series | SECOND FUEL TIME SERIES | [12 empty] | Fuel 2 Time Series
|  | US energy administration | [5 empty] | 5 YEARS |  |  |  |  | 10 YEARS
|  |  | 2014 | 2015 | 2016 | 2017 | 2018 | 2019 | 2020 | 2021 | 2022 | 2023 | 2024 |  |  |  | DIESEL | 2014 | 2015 | 2016 | 2017 | 2018 | 2019 | 2020 | 2021 | 2022 | 2023 | 2024 | Total fuel price for period |  | DIESEL | 2014 | 2015 | 2016 | 2017 | 2018 | 2019 | 2020 | 2021 | 2022 | 2023 | 2024 | Total fuel price for period
Diesel | $/gallon | Forecasted price | 3.6833 | 3.5441 | 3.4952 | 3.4971 | 3.5339 | 3.6106 | 3.6719 | 3.7407 | 3.8158 | 3.868 | 3.9181 |  |  |  | Product 1 | 0 | 0 | 0 | 0 | 0 | 0 | 0 | 0 | 0 | 0 | 0 | 0 |  | Product 1 | 0 | 0 | 0 | 0 | 0 | 0 | 0 | 0 | 0 | 0 | 0 | 0
|  | % against previous yr |  | -3.779% | -1.38% | 0.05485% | 1.05% | 2.172% | 1.697% | 1.874% | 2.007% | 1.369% | 1.295% |  |  |  | Product 2 | 0 | 0 | 0 | 0 | 0 | 0 | 0 | 0 | 0 | 0 | 0 | 0 |  | Product 2 | 0 | 0 | 0 | 0 | 0 | 0 | 0 | 0 | 0 | 0 | 0 | 0
|  | % cumulative |  | -3.779% | -5.159% | -5.104% | -4.054% | -1.882% | -0.1856% | 1.689% | 3.695% | 5.064% | 6.359% |  |  |  | Product 3 | 0 | 0 | 0 | 0 | 0 | 0 | 0 | 0 | 0 | 0 | 0 | 0 |  | Product 3 | 0 | 0 | 0 | 0 | 0 | 0 | 0 | 0 | 0 | 0 | 0 | 0
Petrol | $/gallon | Forecasted price | 3.3808 | 3.1774 | 3.0719 | 3.0274 | 3.0207 | 3.0347 | 3.0772 | 3.1209 | 3.1696 | 3.2206 | 3.2616 |  |  |  | Product 4 | 0 | 0 | 0 | 0 | 0 | 0 | 0 | 0 | 0 | 0 | 0 | 0 |  | Product 4 | 0 | 0 | 0 | 0 | 0 | 0 | 0 | 0 | 0 | 0 | 0 | 0
|  | %against previous yr |  | -6.017% | -3.319% | -1.45% | -0.2198% | 0.4629% | 1.399% | 1.42% | 1.562% | 1.608% | 1.274% |  |  |  | Product 5 | 0 | 0 | 0 | 0 | 0 | 0 | 0 | 0 | 0 | 0 | 0 | 0 |  | Product 5 | 0 | 0 | 0 | 0 | 0 | 0 | 0 | 0 | 0 | 0 | 0 | 0
|  | %cumulative |  | -6.017% | -9.336% | -10.79% | -11.01% | -10.54% | -9.144% | -7.724% | -6.162% | -4.554% | -3.28% |  |  |  | Product 6 | 0 | 0 | 0 | 0 | 0 | 0 | 0 | 0 | 0 | 0 | 0 | 0 |  | Product 6 | 0 | 0 | 0 | 0 | 0 | 0 | 0 | 0 | 0 | 0 | 0 | 0
LPG | $/gallon | Forecasted price | 2.1893 | 2.1428 | 2.1454 | 2.1942 | 2.2315 | 2.2541 | 2.2696 | 2.2944 | 2.314 | 2.3286 | 2.3463 |  |  |  | Product 7 | 0 | 0 | 0 | 0 | 0 | 0 | 0 | 0 | 0 | 0 | 0 | 0 |  | Product 7 | 0 | 0 | 0 | 0 | 0 | 0 | 0 | 0 | 0 | 0 | 0 | 0
|  | % against previous yr |  | -2.125% | 0.1242% | 2.273% | 1.701% | 1.013% | 0.6833% | 1.093% | 0.8544% | 0.6306% | 0.7628% |  |  |  | Product 8 | 0 | 0 | 0 | 0 | 0 | 0 | 0 | 0 | 0 | 0 | 0 | 0 |  | Product 8 | 0 | 0 | 0 | 0 | 0 | 0 | 0 | 0 | 0 | 0 | 0 | 0
|  | % cumulative |  | -2.125% | -2.001% | 0.2726% | 1.973% | 2.987% | 3.67% | 4.763% | 5.618% | 6.248% | 7.011% |  |  |  | Product 9 | 0 | 0 | 0 | 0 | 0 | 0 | 0 | 0 | 0 | 0 | 0 | 0 |  | Product 9 | 0 | 0 | 0 | 0 | 0 | 0 | 0 | 0 | 0 | 0 | 0 | 0
Ethanol | $/gallon | Forecasted price | 2.5707 | 2.5746 | 2.5773 | 2.5795 | 2.5812 | 2.5975 | 2.6645 | 2.692 | 2.7039 | 2.7027 | 2.602 |  |  |  | Product 10 | 0 | 0 | 0 | 0 | 0 | 0 | 0 | 0 | 0 | 0 | 0 | 0 |  | Product 10 | 0 | 0 | 0 | 0 | 0 | 0 | 0 | 0 | 0 | 0 | 0 | 0
|  | % against previous yr |  | 0.1499% | 0.1044% | 0.08738% | 0.06459% | 0.6302% | 2.58% | 1.031% | 0.4445% | -0.04423% | -3.726%
|  | % cumulative |  | 0.1499% | 0.2544% | 0.3417% | 0.4063% | 1.037% | 3.617% | 4.648% | 5.092% | 5.048% | 1.322% |  |  |  | PETROL | 2014 | 2015 | 2016 | 2017 | 2018 | 2019 | 2020 | 2021 | 2022 | 2023 | 2024 | Total fuel price for period |  | PETROL | 2014 | 2015 | 2016 | 2017 | 2018 | 2019 | 2020 | 2021 | 2022 | 2023 | 2024 | Total fuel price for period
Electricity | $cents/kwathour | Forecasted price | 10.217 | 10.1431 | 10.1216 | 10.0955 | 10.1624 | 10.2456 | 10.1887 | 10.1465 | 10.0659 | 10.0408 | 10.1645 |  |  |  | Product 1 | 0 | 0 | 0 | 0 | 0 | 0 | 0 | 0 | 0 | 0 | 0 | 0 |  | Product 1 | 0 | 0 | 0 | 0 | 0 | 0 | 0 | 0 | 0 | 0 | 0 | 0
|  | % against previous yr |  | -0.7237% | -0.2115% | -0.2583% | 0.6626% | 0.8187% | -0.555% | -0.4143% | -0.7946% | -0.2485% | 1.232% |  |  |  | Product 2 | 0 | 0 | 0 | 0 | 0 | 0 | 0 | 0 | 0 | 0 | 0 | 0 |  | Product 2 | 0 | 0 | 0 | 0 | 0 | 0 | 0 | 0 | 0 | 0 | 0 | 0
|  | % cumulative |  | -0.7237% | -0.9352% | -1.194% | -0.5309% | 0.2878% | -0.2672% | -0.6815% | -1.476% | -1.725% | -0.4929% |  |  |  | Product 3 | 0 | 0 | 0 | 0 | 0 | 0 | 0 | 0 | 0 | 0 | 0 | 0 |  | Product 3 | 0 | 0 | 0 | 0 | 0 | 0 | 0 | 0 | 0 | 0 | 0 | 0
Biodiesel | $/100 liters | Forecasted price | 156.2 | 153.5 | 148.8 | 154.7 | 159.8 | 159.8 | 164.3 | 167 | 173 | 175 | 177.6 |  |  |  | Product 4 | 0 | 0 | 0 | 0 | 0 | 0 | 0 | 0 | 0 | 0 | 0 | 0 |  | Product 4 | 0 | 0 | 0 | 0 | 0 | 0 | 0 | 0 | 0 | 0 | 0 | 0
|  | % against previous yr |  | -1.729% | -3.062% | 3.965% | 3.297% | 0% | 2.816% | 1.643% | 3.593% | 1.156% | 1.486% |  |  |  | Product 5 | 0 | 0 | 0 | 0 | 0 | 0 | 0 | 0 | 0 | 0 | 0 | 0 |  | Product 5 | 0 | 0 | 0 | 0 | 0 | 0 | 0 | 0 | 0 | 0 | 0 | 0
|  | % cumulative |  | -1.729% | -4.79% | -0.8254% | 2.471% | 2.471% | 5.287% | 6.931% | 10.52% | 11.68% | 13.17% |  |  |  | Product 6 | 0 | 0 | 0 | 0 | 0 | 0 | 0 | 0 | 0 | 0 | 0 | 0 |  | Product 6 | 0 | 0 | 0 | 0 | 0 | 0 | 0 | 0 | 0 | 0 | 0 | 0
Natural Gas | $/million Btu | Forecasted price | 16.09 | 16.1 | 16.52 | 16.73 | 17.02 | 17.17 | 17.26 | 17.41 | 17.7 | 17.96 | 18.17 |  |  |  | Product 7 | 0 | 0 | 0 | 0 | 0 | 0 | 0 | 0 | 0 | 0 | 0 | 0 |  | Product 7 | 0 | 0 | 0 | 0 | 0 | 0 | 0 | 0 | 0 | 0 | 0 | 0
|  | % against previous yr |  | 0.06215% | 2.609% | 1.271% | 1.733% | 0.8813% | 0.5242% | 0.8691% | 1.666% | 1.469% | 1.169% |  |  |  | Product 8 | 0 | 0 | 0 | 0 | 0 | 0 | 0 | 0 | 0 | 0 | 0 | 0 |  | Product 8 | 0 | 0 | 0 | 0 | 0 | 0 | 0 | 0 | 0 | 0 | 0 | 0
|  | % cumulative |  | 0.06215% | 2.671% | 3.942% | 5.675% | 6.557% | 7.081% | 7.95% | 9.616% | 11.08% | 12.25% |  |  |  | Product 9 | 0 | 0 | 0 | 0 | 0 | 0 | 0 | 0 | 0 | 0 | 0 | 0 |  | Product 9 | 0 | 0 | 0 | 0 | 0 | 0 | 0 | 0 | 0 | 0 | 0 | 0
[17 empty] | Product 10 | 0 | 0 | 0 | 0 | 0 | 0 | 0 | 0 | 0 | 0 | 0 | 0 |  | Product 10 | 0 | 0 | 0 | 0 | 0 | 0 | 0 | 0 | 0 | 0 | 0 | 0
|  |  | 2014 | 2017 (3 yrs) | 2019 (5yrs) | 2024 (10yrs) | Product 1 | Product 2 | Product 3 | Product 4 | Product 5 | Product 6 | Product 7 | Product 8 | Product 9 | Product 10 | LPG | 2014 | 2015 | 2016 | 2017 | 2018 | 2019 | 2020 | 2021 | 2022 | 2023 | 2024 | Total fuel price for period |  | LPG | 2014 | 2015 | 2016 | 2017 | 2018 | 2019 | 2020 | 2021 | 2022 | 2023 | 2024 | Total fuel price for period
| Diesel | Forecasted price ($/gallon) | 3.68 | 3.5 | 3.61 | 3.92 | 0 | 0 | 0 | 0 | 0 | 0 | 0 | 0 | 0 | 0 | Product 1 | 0 | 0 | 0 | 0 | 0 | 0 | 0 | 0 | 0 | 0 | 0 | 0 |  | Product 1 | 0 | 0 | 0 | 0 | 0 | 0 | 0 | 0 | 0 | 0 | 0 | 0
|  | % increase/decrease |  | -5.1% | -1.88% | 6.36% | 0 | 0 | 0 | 0 | 0 | 0 | 0 | 0 | 0 | 0 | Product 2 | 0 | 0 | 0 | 0 | 0 | 0 | 0 | 0 | 0 | 0 | 0 | 0 |  | Product 2 | 0 | 0 | 0 | 0 | 0 | 0 | 0 | 0 | 0 | 0 | 0 | 0
| Petrol | Forecasted price ($/gallon) | 3.381 | 3.02 | 3.03 | 3.26 | 0 | 0 | 0 | 0 | 0 | 0 | 0 | 0 | 0 | 0 | Product 3 | 0 | 0 | 0 | 0 | 0 | 0 | 0 | 0 | 0 | 0 | 0 | 0 |  | Product 3 | 0 | 0 | 0 | 0 | 0 | 0 | 0 | 0 | 0 | 0 | 0 | 0
|  | % increase/decrease |  | -10.79% | -10.54% | -3.28% | 0 | 0 | 0 | 0 | 0 | 0 | 0 | 0 | 0 | 0 | Product 4 | 0 | 0 | 0 | 0 | 0 | 0 | 0 | 0 | 0 | 0 | 0 | 0 |  | Product 4 | 0 | 0 | 0 | 0 | 0 | 0 | 0 | 0 | 0 | 0 | 0 | 0
| LPG | Forecasted price ($/gallon) | 2.18 | 2.19 | 2.25 | 2.34 | 0 | 0 | 0 | 0 | 0 | 0 | 0 | 0 | 0 | 0 | Product 5 | 0 | 0 | 0 | 0 | 0 | 0 | 0 | 0 | 0 | 0 | 0 | 0 |  | Product 5 | 0 | 0 | 0 | 0 | 0 | 0 | 0 | 0 | 0 | 0 | 0 | 0
|  | % increase/decrease |  | 0.27% | 2.99% | 7.01% | 0 | 0 | 0 | 0 | 0 | 0 | 0 | 0 | 0 | 0 | Product 6 | 0 | 0 | 0 | 0 | 0 | 0 | 0 | 0 | 0 | 0 | 0 | 0 |  | Product 6 | 0 | 0 | 0 | 0 | 0 | 0 | 0 | 0 | 0 | 0 | 0 | 0
| Ethanol | Forecasted price ($/gallon) | 2.57 | 2.58 | 2.59 | 2.6 | 0 | 0 | 0 | 0 | 0 | 0 | 0 | 0 | 0 | 0 | Product 7 | 0 | 0 | 0 | 0 | 0 | 0 | 0 | 0 | 0 | 0 | 0 | 0 |  | Product 7 | 0 | 0 | 0 | 0 | 0 | 0 | 0 | 0 | 0 | 0 | 0 | 0
|  | % increase/decrease |  | 0.34% | 1.04% | 1.32% | 0 | 0 | 0 | 0 | 0 | 0 | 0 | 0 | 0 | 0 | Product 8 | 0 | 0 | 0 | 0 | 0 | 0 | 0 | 0 | 0 | 0 | 0 | 0 |  | Product 8 | 0 | 0 | 0 | 0 | 0 | 0 | 0 | 0 | 0 | 0 | 0 | 0
| Electricity | Forecasted price ($cents/Kwathour) | 10.21 | 10.1 | 10.2 | 10.16 | 0 | 0 | 0 | 0 | 0 | 0 | 0 | 0 | 0 | 0 | Product 9 | 0 | 0 | 0 | 0 | 0 | 0 | 0 | 0 | 0 | 0 | 0 | 0 |  | Product 9 | 0 | 0 | 0 | 0 | 0 | 0 | 0 | 0 | 0 | 0 | 0 | 0
|  | % increase/decrease |  | -1.19% | 0.29% | -0.49 | 0 | 0 | 0 | 0 | 0 | 0 | 0 | 0 | 0 | 0 | Product 10 | 0 | 0 | 0 | 0 | 0 | 0 | 0 | 0 | 0 | 0 | 0 | 0 |  | Product 10 | 0 | 0 | 0 | 0 | 0 | 0 | 0 | 0 | 0 | 0 | 0 | 0
| Biodiesel | Forecasted price ($/100 liters) | 156.2 | 154.7 | 159.8 | 177.6 | 0 | 0 | 0 | 0 | 0 | 0 | 0 | 0 | 0 | 0
|  | % increase/decrease |  | -0.83% | 2.47% | 13.17% | 0 | 0 | 0 | 0 | 0 | 0 | 0 | 0 | 0 | 0 | ETHANOL | 2014 | 2015 | 2016 | 2017 | 2018 | 2019 | 2020 | 2021 | 2022 | 2023 | 2024 | Total fuel price for period |  | Ethanol
| Natural Gas | Forecasted price ($/millionBtu) | 16.09 | 16.73 | 17.17 | 18.17 | 0 | 0 | 0 | 0 | 0 | 0 | 0 | 0 | 0 | 0 | Product 1 | 0 | 0 | 0 | 0 | 0 | 0 | 0 | 0 | 0 | 0 | 0 | 0 |  | Product 1 | 0 | 0 | 0 | 0 | 0 | 0 | 0 | 0 | 0 | 0 | 0 | 0
|  | % increase/decrease |  | 3.94% | 6.56% | 12.25% | 0 | 0 | 0 | 0 | 0 | 0 | 0 | 0 | 0 | 0 | Product 2 | 0 | 0 | 0 | 0 | 0 | 0 | 0 | 0 | 0 | 0 | 0 | 0 |  | Product 2 | 0 | 0 | 0 | 0 | 0 | 0 | 0 | 0 | 0 | 0 | 0 | 0
[17 empty] | Product 3 | 0 | 0 | 0 | 0 | 0 | 0 | 0 | 0 | 0 | 0 | 0 | 0 |  | Product 3 | 0 | 0 | 0 | 0 | 0 | 0 | 0 | 0 | 0 | 0 | 0 | 0
[17 empty] | Product 4 | 0 | 0 | 0 | 0 | 0 | 0 | 0 | 0 | 0 | 0 | 0 | 0 |  | Product 4 | 0 | 0 | 0 | 0 | 0 | 0 | 0 | 0 | 0 | 0 | 0 | 0
Sources: | OECD-FAO Agricultural outlook | [15 empty] | Product 5 | 0 | 0 | 0 | 0 | 0 | 0 | 0 | 0 | 0 | 0 | 0 | 0 |  | Product 5 | 0 | 0 | 0 | 0 | 0 | 0 | 0 | 0 | 0 | 0 | 0 | 0
| US-Energy Administration | [15 empty] | Product 6 | 0 | 0 | 0 | 0 | 0 | 0 | 0 | 0 | 0 | 0 | 0 | 0 |  | Product 6 | 0 | 0 | 0 | 0 | 0 | 0 | 0 | 0 | 0 | 0 | 0 | 0
[17 empty] | Product 7 | 0 | 0 | 0 | 0 | 0 | 0 | 0 | 0 | 0 | 0 | 0 | 0 |  | Product 7 | 0 | 0 | 0 | 0 | 0 | 0 | 0 | 0 | 0 | 0 | 0 | 0
*** All price forecasts were taken for the transportation sector | [16 empty] | Product 8 | 0 | 0 | 0 | 0 | 0 | 0 | 0 | 0 | 0 | 0 | 0 | 0 |  | Product 8 | 0 | 0 | 0 | 0 | 0 | 0 | 0 | 0 | 0 | 0 | 0 | 0
[17 empty] | Product 9 | 0 | 0 | 0 | 0 | 0 | 0 | 0 | 0 | 0 | 0 | 0 | 0 |  | Product 9 | 0 | 0 | 0 | 0 | 0 | 0 | 0 | 0 | 0 | 0 | 0 | 0
[17 empty] | Product 10 | 0 | 0 | 0 | 0 | 0 | 0 | 0 | 0 | 0 | 0 | 0 | 0 |  | Product 10 | 0 | 0 | 0 | 0 | 0 | 0 | 0 | 0 | 0 | 0 | 0 | 0
[17 empty] | ELECTRICITY | 2014 | 2015 | 2016 | 2017 | 2018 | 2019 | 2020 | 2021 | 2022 | 2023 | 2024 | Total fuel price for period |  | ELECTRICITY | 2014 | 2015 | 2016 | 2017 | 2018 | 2019 | 2020 | 2021 | 2022 | 2023 | 2024 | Total fuel price for period
[17 empty] | Product 1 | 0 | 0 | 0 | 0 | 0 | 0 | 0 | 0 | 0 | 0 | 0 | 0 |  | Product 1 | 0 | 0 | 0 | 0 | 0 | 0 | 0 | 0 | 0 | 0 | 0 | 0
[17 empty] | Product 2 | 0 | 0 | 0 | 0 | 0 | 0 | 0 | 0 | 0 | 0 | 0 | 0 |  | Product 2 | 0 | 0 | 0 | 0 | 0 | 0 | 0 | 0 | 0 | 0 | 0 | 0
[17 empty] | Product 3 | 0 | 0 | 0 | 0 | 0 | 0 | 0 | 0 | 0 | 0 | 0 | 0 |  | Product 3 | 0 | 0 | 0 | 0 | 0 | 0 | 0 | 0 | 0 | 0 | 0 | 0
[17 empty] | Product 4 | 0 | 0 | 0 | 0 | 0 | 0 | 0 | 0 | 0 | 0 | 0 | 0 |  | Product 4 | 0 | 0 | 0 | 0 | 0 | 0 | 0 | 0 | 0 | 0 | 0 | 0
[17 empty] | Product 5 | 0 | 0 | 0 | 0 | 0 | 0 | 0 | 0 | 0 | 0 | 0 | 0 |  | Product 5 | 0 | 0 | 0 | 0 | 0 | 0 | 0 | 0 | 0 | 0 | 0 | 0
[17 empty] | Product 6 | 0 | 0 | 0 | 0 | 0 | 0 | 0 | 0 | 0 | 0 | 0 | 0 |  | Product 6 | 0 | 0 | 0 | 0 | 0 | 0 | 0 | 0 | 0 | 0 | 0 | 0
[17 empty] | Product 7 | 0 | 0 | 0 | 0 | 0 | 0 | 0 | 0 | 0 | 0 | 0 | 0 |  | Product 7 | 0 | 0 | 0 | 0 | 0 | 0 | 0 | 0 | 0 | 0 | 0 | 0
[17 empty] | Product 8 | 0 | 0 | 0 | 0 | 0 | 0 | 0 | 0 | 0 | 0 | 0 | 0 |  | Product 8 | 0 | 0 | 0 | 0 | 0 | 0 | 0 | 0 | 0 | 0 | 0 | 0
[17 empty] | Product 9 | 0 | 0 | 0 | 0 | 0 | 0 | 0 | 0 | 0 | 0 | 0 | 0 |  | Product 9 | 0 | 0 | 0 | 0 | 0 | 0 | 0 | 0 | 0 | 0 | 0 | 0
[17 empty] | Product 10 | 0 | 0 | 0 | 0 | 0 | 0 | 0 | 0 | 0 | 0 | 0 | 0 |  | Product 10 | 0 | 0 | 0 | 0 | 0 | 0 | 0 | 0 | 0 | 0 | 0 | 0
[17 empty] | BIODIESEL | 2014 | 2015 | 2016 | 2017 | 2018 | 2019 | 2020 | 2021 | 2022 | 2023 | 2024 | Total fuel price for period |  | BIODIESEL | 2014 | 2015 | 2016 | 2017 | 2018 | 2019 | 2020 | 2021 | 2022 | 2023 | 2024 | Total fuel price for period
[17 empty] | Product 1 | 0 | 0 | 0 | 0 | 0 | 0 | 0 | 0 | 0 | 0 | 0 | 0 |  | Product 1 | 0 | 0 | 0 | 0 | 0 | 0 | 0 | 0 | 0 | 0 | 0 | 0
[17 empty] | Product 2 | 0 | 0 | 0 | 0 | 0 | 0 | 0 | 0 | 0 | 0 | 0 | 0 |  | Product 2 | 0 | 0 | 0 | 0 | 0 | 0 | 0 | 0 | 0 | 0 | 0 | 0
[17 empty] | Product 3 | 0 | 0 | 0 | 0 | 0 | 0 | 0 | 0 | 0 | 0 | 0 | 0 |  | Product 3 | 0 | 0 | 0 | 0 | 0 | 0 | 0 | 0 | 0 | 0 | 0 | 0
[17 empty] | Product 4 | 0 | 0 | 0 | 0 | 0 | 0 | 0 | 0 | 0 | 0 | 0 | 0 |  | Product 4 | 0 | 0 | 0 | 0 | 0 | 0 | 0 | 0 | 0 | 0 | 0 | 0
[17 empty] | Product 5 | 0 | 0 | 0 | 0 | 0 | 0 | 0 | 0 | 0 | 0 | 0 | 0 |  | Product 5 | 0 | 0 | 0 | 0 | 0 | 0 | 0 | 0 | 0 | 0 | 0 | 0
[17 empty] | Product 6 | 0 | 0 | 0 | 0 | 0 | 0 | 0 | 0 | 0 | 0 | 0 | 0 |  | Product 6 | 0 | 0 | 0 | 0 | 0 | 0 | 0 | 0 | 0 | 0 | 0 | 0
[17 empty] | Product 7 | 0 | 0 | 0 | 0 | 0 | 0 | 0 | 0 | 0 | 0 | 0 | 0 |  | Product 7 | 0 | 0 | 0 | 0 | 0 | 0 | 0 | 0 | 0 | 0 | 0 | 0
[17 empty] | Product 8 | 0 | 0 | 0 | 0 | 0 | 0 | 0 | 0 | 0 | 0 | 0 | 0 |  | Product 8 | 0 | 0 | 0 | 0 | 0 | 0 | 0 | 0 | 0 | 0 | 0 | 0
[17 empty] | Product 9 | 0 | 0 | 0 | 0 | 0 | 0 | 0 | 0 | 0 | 0 | 0 | 0 |  | Product 9 | 0 | 0 | 0 | 0 | 0 | 0 | 0 | 0 | 0 | 0 | 0 | 0
[17 empty] | Product 10 | 0 | 0 | 0 | 0 | 0 | 0 | 0 | 0 | 0 | 0 | 0 | 0 |  | Product 10 | 0 | 0 | 0 | 0 | 0 | 0 | 0 | 0 | 0 | 0 | 0 | 0
[17 empty] | NATURAL GAS | 2014 | 2015 | 2016 | 2017 | 2018 | 2019 | 2020 | 2021 | 2022 | 2023 | 2024 | Total fuel price for period |  | NATURAL GAS | 2014 | 2015 | 2016 | 2017 | 2018 | 2019 | 2020 | 2021 | 2022 | 2023 | 2024 | Total fuel price for period
[17 empty] | Product 1 | 0 | 0 | 0 | 0 | 0 | 0 | 0 | 0 | 0 | 0 | 0 | 0 |  | Product 1 | 0 | 0 | 0 | 0 | 0 | 0 | 0 | 0 | 0 | 0 | 0 | 0
[17 empty] | Product 2 | 0 | 0 | 0 | 0 | 0 | 0 | 0 | 0 | 0 | 0 | 0 | 0 |  | Product 2 | 0 | 0 | 0 | 0 | 0 | 0 | 0 | 0 | 0 | 0 | 0 | 0
[17 empty] | Product 3 | 0 | 0 | 0 | 0 | 0 | 0 | 0 | 0 | 0 | 0 | 0 | 0 |  | Product 3 | 0 | 0 | 0 | 0 | 0 | 0 | 0 | 0 | 0 | 0 | 0 | 0
[17 empty] | Product 4 | 0 | 0 | 0 | 0 | 0 | 0 | 0 | 0 | 0 | 0 | 0 | 0 |  | Product 4 | 0 | 0 | 0 | 0 | 0 | 0 | 0 | 0 | 0 | 0 | 0 | 0
[17 empty] | Product 5 | 0 | 0 | 0 | 0 | 0 | 0 | 0 | 0 | 0 | 0 | 0 | 0 |  | Product 5 | 0 | 0 | 0 | 0 | 0 | 0 | 0 | 0 | 0 | 0 | 0 | 0
[17 empty] | Product 6 | 0 | 0 | 0 | 0 | 0 | 0 | 0 | 0 | 0 | 0 | 0 | 0 |  | Product 6 | 0 | 0 | 0 | 0 | 0 | 0 | 0 | 0 | 0 | 0 | 0 | 0
[17 empty] | Product 7 | 0 | 0 | 0 | 0 | 0 | 0 | 0 | 0 | 0 | 0 | 0 | 0 |  | Product 7 | 0 | 0 | 0 | 0 | 0 | 0 | 0 | 0 | 0 | 0 | 0 | 0
[17 empty] | Product 8 | 0 | 0 | 0 | 0 | 0 | 0 | 0 | 0 | 0 | 0 | 0 | 0 |  | Product 8 | 0 | 0 | 0 | 0 | 0 | 0 | 0 | 0 | 0 | 0 | 0 | 0
[17 empty] | Product 9 | 0 | 0 | 0 | 0 | 0 | 0 | 0 | 0 | 0 | 0 | 0 | 0 |  | Product 9 | 0 | 0 | 0 | 0 | 0 | 0 | 0 | 0 | 0 | 0 | 0 | 0
[17 empty] | Product 10 | 0 | 0 | 0 | 0 | 0 | 0 | 0 | 0 | 0 | 0 | 0 | 0 |  | Product 10 | 0 | 0 | 0 | 0 | 0 | 0 | 0 | 0 | 0 | 0 | 0 | 0
[17 empty] | BATTERY | 2014 | 2015 | 2016 | 2017 | 2018 | 2019 | 2020 | 2021 | 2022 | 2023 | 2024 | Cost of replacements for period |  | BATTERY | 2014 | 2015 | 2016 | 2017 | 2018 | 2019 | 2020 | 2021 | 2022 | 2023 | 2024 | Cost of replacements for period
[17 empty] | Product 1 | 0 | 0 | 0 | 0 | 0 | 0 | 0 | 0 | 0 | 0 | 0 | 0 |  | Product 1 | 0 | 0 | 0 | 0 | 0 | 0 | 0 | 0 | 0 | 0 | 0 | 0
[17 empty] | Product 2 | 0 | 0 | 0 | 0 | 0 | 0 | 0 | 0 | 0 | 0 | 0 | 0 |  | Product 2 | 0 | 0 | 0 | 0 | 0 | 0 | 0 | 0 | 0 | 0 | 0 | 0
[17 empty] | Product 3 | 0 | 0 | 0 | 0 | 0 | 0 | 0 | 0 | 0 | 0 | 0 | 0 |  | Product 3 | 0 | 0 | 0 | 0 | 0 | 0 | 0 | 0 | 0 | 0 | 0 | 0
[17 empty] | Product 4 | 0 | 0 | 0 | 0 | 0 | 0 | 0 | 0 | 0 | 0 | 0 | 0 |  | Product 4 | 0 | 0 | 0 | 0 | 0 | 0 | 0 | 0 | 0 | 0 | 0 | 0
[17 empty] | Product 5 | 0 | 0 | 0 | 0 | 0 | 0 | 0 | 0 | 0 | 0 | 0 | 0 |  | Product 5 | 0 | 0 | 0 | 0 | 0 | 0 | 0 | 0 | 0 | 0 | 0 | 0
[17 empty] | Product 6 | 0 | 0 | 0 | 0 | 0 | 0 | 0 | 0 | 0 | 0 | 0 | 0 |  | Product 6 | 0 | 0 | 0 | 0 | 0 | 0 | 0 | 0 | 0 | 0 | 0 | 0
[17 empty] | Product 7 | 0 | 0 | 0 | 0 | 0 | 0 | 0 | 0 | 0 | 0 | 0 | 0 |  | Product 7 | 0 | 0 | 0 | 0 | 0 | 0 | 0 | 0 | 0 | 0 | 0 | 0
[17 empty] | Product 8 | 0 | 0 | 0 | 0 | 0 | 0 | 0 | 0 | 0 | 0 | 0 | 0 |  | Product 8 | 0 | 0 | 0 | 0 | 0 | 0 | 0 | 0 | 0 | 0 | 0 | 0
[17 empty] | Product 9 | 0 | 0 | 0 | 0 | 0 | 0 | 0 | 0 | 0 | 0 | 0 | 0 |  | Product 9 | 0 | 0 | 0 | 0 | 0 | 0 | 0 | 0 | 0 | 0 | 0 | 0
[17 empty] | Product 10 | 0 | 0 | 0 | 0 | 0 | 0 | 0 | 0 | 0 | 0 | 0 | 0 |  | Product 10 | 0 | 0 | 0 | 0 | 0 | 0 | 0 | 0 | 0 | 0 | 0 | 0

## Calculations (hidden)
FOR CALCULATIONS ONLY - DO NOT AMEND!
|  |  | Product 1 | Product 2 | Product 3 | Product 4 | Product 5 | Product 6 | Product 7 | Product 8 | Product 9 | Product 10
|  | Type of Fuel | #N/A | #N/A | #N/A | #N/A | #N/A | #N/A | #N/A | #N/A | #N/A | #N/A
|  | Type of Fuel Fuel 2 | 0 | 0 | 0 | 0 | 0 | 0 | 0 | 0 | 0 | 0
|  | Reference Fuel (1 = diesel, 2 = petrol) | 0 | 0 | 0 | 0 | 0 | 0 | 0 | 0 | 0 | 0
|  | Fuel 1 | #N/A | #N/A | #N/A | #N/A | #N/A | #N/A | #N/A | #N/A | #N/A | #N/A
|  | Fuel 2 | 0 | 0 | 0 | 0 | 0 | 0 | 0 | 0 | 0 | 0
|  | Fuel payment per period | #N/A | #N/A | #N/A | #N/A | #N/A | #N/A | #N/A | #N/A | #N/A | #N/A
|  | Average annual battery price | #DIV/0! | #DIV/0! | #DIV/0! | #DIV/0! | #DIV/0! | #DIV/0! | #DIV/0! | #DIV/0! | #DIV/0! | #DIV/0!
|  | Fuel price per litre using own values (Fuel 1) | #N/A | #N/A | #N/A | #N/A | #N/A | #N/A | #N/A | #N/A | #N/A | #N/A
|  | Fuel price per litre using own values (Fuel 2) | 0 | 0 | 0 | 0 | 0 | 0 | 0 | 0 | 0 | 0
|  | Fuel consumption per vehicle (Fuel 1) | 0 | 0 | 0 | 0 | 0 | 0 | 0 | 0 | 0 | 0
|  | Energy Content (Fuel 1) | 0 | 0 | 0 | 0 | 0 | 0 | 0 | 0 | 0 | 0
|  | Fuel consumption per vehicle (Fuel 2) | 0 | 0 | 0 | 0 | 0 | 0 | 0 | 0 | 0 | 0
|  | Energy Content (Fuel 2) | 0 | 0 | 0 | 0 | 0 | 0 | 0 | 0 | 0 | 0
|  | Energy Consumption (MJ/km) | 0 | 0 | 0 | 0 | 0 | 0 | 0 | 0 | 0 | 0
|  | Cost for reference fuel per litre (€/l) | 0 | 0 | 0 | 0 | 0 | 0 | 0 | 0 | 0 | 0
|  | Energy content of reference fuel | 0 | 0 | 0 | 0 | 0 | 0 | 0 | 0 | 0 | 0
|  | Cost per unit of energy (€/MJ) | 0 | 0 | 0 | 0 | 0 | 0 | 0 | 0 | 0 | 0
|  | Lifetime mileage (km) | 0 | 0 | 0 | 0 | 0 | 0 | 0 | 0 | 0 | 0
|  | Lifetime cost of energy consumption (€) | 0 | 0 | 0 | 0 | 0 | 0 | 0 | 0 | 0 | 0
| Fuel 1 |  |  |  |  | Total Fuel costs for specified period
| Fuel Type | Energy Content | Unit Energy Content | Unit fuel consumption | Unit fuel Cost | Product 1 | Product 2 | Product 3 | Product 4 | Product 5 | Product 6 | Product 7 | Product 8 | Product 9 | Product 10
| Diesel | 36 | MJ/l | l/100km | €/l | 0 | 0 | 0 | 0 | 0 | 0 | 0 | 0 | 0 | 0
| Petrol | 32 | MJ/l | l/100km | €/l | 0 | 0 | 0 | 0 | 0 | 0 | 0 | 0 | 0 | 0
i | Biogas/CBG | 35 | MJ/Nm3 | Nm3/100km | €/Nm3
i | Natural Gas/CNG (Nm3/100km) | 35 | MJ/Nm3 | Nm3/100km | €/Nm3 | 0 | 0 | 0 | 0 | 0 | 0 | 0 | 0 | 0 | 0
i | Natural Gas/CNG (kg/100km) | 24.5 | MJ/kg | kg/100km | €/kg | 0 | 0 | 0 | 0 | 0 | 0 | 0 | 0 | 0 | 0
| Electricity | 3.6 | MJ/kWh | kWh/100km | €/kWh | 0 | 0 | 0 | 0 | 0 | 0 | 0 | 0 | 0 | 0
| Biodiesel | 33 | MJ/l | l/100km | €/l | 0 | 0 | 0 | 0 | 0 | 0 | 0 | 0 | 0 | 0
| LPG | 24 | MJ/l | l/100km | €/l | 0 | 0 | 0 | 0 | 0 | 0 | 0 | 0 | 0 | 0
| Ethanol | 21 | MJ/l | l/100km | €/l | 0 | 0 | 0 | 0 | 0 | 0 | 0 | 0 | 0 | 0
| Hydrogen gas | 11 | MJ/Nm3 | Nm3/100km | €/Nm3
| Hydrogen liquid - kg/100km | 120 | MJ/kg | kg/100km | €/kg
| Hydrogen liquid - l/100km | 8.6 | MJ/l | l/100km | €/l
| Emulsion Fuel | 32 | MJ/l | l/100km | €/l
| Fuel 2 |  |  |  |  | Total Fuel costs for specified period
| Fuel Type | Energy Content | Unit Energy Content | Unit fuel consumption | Unit fuel Cost | Product 1 | Product 2 | Product 3 | Product 4 | Product 5 | Product 6 | Product 7 | Product 8 | Product 9 | Product 10
| Diesel (€/l) | 36 | MJ/l | l/100km | €/l | 0 | 0 | 0 | 0 | 0 | 0 | 0 | 0 | 0 | 0
| Petrol (€/l) | 32 | MJ/l | l/100km | €/l | 0 | 0 | 0 | 0 | 0 | 0 | 0 | 0 | 0 | 0
i | Biogas/CBG | 35 | MJ/Nm3 | Nm3/100km | €/Nm3
i | Natural Gas/CNG (€/Nm3) | 35 | MJ/Nm3 | Nm3/100km | €/Nm3 | 0 | 0 | 0 | 0 | 0 | 0 | 0 | 0 | 0 | 0
i | Natural Gas/CNG (kg/100km) | 23 | MJ/kg | kg/100km | €/kg | 0 | 0 | 0 | 0 | 0 | 0 | 0 | 0 | 0 | 0
| Electricity (€/kWh) | 3.6 | MJ/kWh | kWh/100km | €/kWh | 0 | 0 | 0 | 0 | 0 | 0 | 0 | 0 | 0 | 0
| Biodiesel (€/l) | 33 | MJ/l | l/100km | €/l | 0 | 0 | 0 | 0 | 0 | 0 | 0 | 0 | 0 | 0
| LPG (€/l) | 24 | MJ/l | l/100km | €/l | 0 | 0 | 0 | 0 | 0 | 0 | 0 | 0 | 0 | 0
| Ethanol (€/l) | 21 | MJ/l | l/100km | €/l | 0 | 0 | 0 | 0 | 0 | 0 | 0 | 0 | 0 | 0
| Hydrogen gas (€/Nm3) | 11 | MJ/Nm3 | Nm3/100km | €/Nm3
| Hydrogen liquid - kg/100km (€/kg) | 120 | MJ/kg | kg/100km | €/kg
| Hydrogen liquid - l/100km (€/l) | 8.6 | MJ/l | l/100km | €/l
| Emulsion Fuel (€/l) | 32 | MJ/l | l/100km | €/l
Drop down lists
| Contract type | Reference fuel | Fuel price increases | Yes_no | Yes_no_2
| Purchase | Diesel | Choose own values | Yes | Yes
| Lease | Petrol | Use default OECD-FAO values | No | No

## Example sheet (hidden)
VEHICLES - LIFE CYCLE COST (LCC) CALCULATOR
Please fill in the white cells only
GENERAL CONDITIONS
| Contract length/period of vehicle ownership | Year | 10 |  | 10 |  | 10 |  | 10 |  |  | 0
i | Discount rate | % | 2 |  | 2 |  | 2 |  | 2 |  |  | 0
i | Number of bids/offers |  | 2
ACQUISITION COSTS
| Name of bidder/vehicle model |  | Mercedes Citaro 10.5m |  | Volvo Hybrid 10.5m |  | Product 3 |  | Product 4 |  | Product 5
i | Number of vehicles |  | 10 |  | 10
i | Purchase price | €/unit | 217800 | €/unit | 310000 | €/unit |  | €/unit |  | €/unit
| (or) Lease price | €/unit/year |  | €/unit/year |  | €/unit/year |  | €/unit/year |  | €/unit/year
| COSTS OF ACQUISITION / UNIT |  | 217800 |  | 310000 |  | 0 |  | 0 |  | 0
OPERATING COSTS PER VEHICLE
i | Annual use of vehicle | km | 80000 | km | 80000 | km | 20000 | km |  | km
i | Type of Fuel |  | Diesel |  | Diesel |  | Biodiesel
i | Fuel consumption per vehicle | l/100km | 41.9 | l/100km | 32.6 | l/100km | 60 | #N/A |  | #N/A
| Fuel price | €/l | 1.22 | €/l | 1.22 | €/l | 3 | #N/A |  | #N/A
i | Add a second fuel type (PHEVs, dual fuel)? |  | No |  | No |  | No
| Type of Fuel |  |  |  | Petrol
i | Fuel consumption per vehicle | #VALUE! |  | l/100km | 250 | #N/A |  | #N/A |  | #N/A
| Fuel price | €/l |  | €/l | 1 | #N/A |  | #N/A |  | #N/A
| Replacement battery price | €/unit |  | €/unit | 25 | €/unit |  | €/unit |  | €/unit |  | €/unit
| Expected lifetime of battery | Years |  | Years | 3 | Years |  | Years |  | Years |  | Years
| (or) Battery lease price | €/unit/year |  | €/unit/year |  | €/unit/year |  | €/unit/year |  | €/unit/year |  | €/unit/year
| OPERATING COSTS / UNIT |  | 363903.2013 |  | 283027.4911 |  | 320231.2456 |  | 0 |  | 0
MAINTENANCE COSTS PER VEHICLE
i | Estimated annual maintenance costs | €/unit/year |  | €/unit/year |  | €/unit/year |  | €/unit/year |  | €/unit/year
i | (or) Annual service agreement | €/unit/year |  | €/unit/year |  | €/unit/year | 300 | €/unit/year |  | €/unit/year
| MAINTENANCE COSTS / UNIT |  | 0 |  | 0 |  | 2694.7755 |  | 0 |  | 0
TAXES AND OTHER COSTS/SUBSIDIES PER VEHICLE
i | Vehicle tax | €/unit/year |  | €/unit/year |  | €/unit/year |  | €/unit/year |  | €/unit/year
| Insurance costs | €/unit/year |  | €/unit/year |  | €/unit/year |  | €/unit/year |  | €/unit/year
i | Infrastructure - one off investment costs | € |  | € |  | € |  | € |  | €
| (or) Infrastructure - annual costs | €/year |  | €/year |  | €/year |  | €/year |  | €/year
i | Other costs/subsidies (click on left + to expand)
| (Annual cost 1) | €/year |  | €/year |  | €/year |  | €/year |  | €/year |  | €/year
| (Annual cost 2) | €/year |  | €/year |  | €/year |  | €/year |  | €/year |  | €/year
| (One off initial cost 1) | € |  | € |  | € |  | € |  | € |  | €
| (One off initial cost 2) | € |  | € |  | € |  | € |  | € |  | €
| (Annual subsidy) | € | [9 empty] | €
| (One off initial subsidy) | € | [9 empty] | €
| TOTAL OTHER COSTS AND SAVINGS/ UNIT |  | 0 |  | 0 |  | 0 |  | 0 |  | 0
i EMISSIONS (OPERATIONAL LIFETIME COST- OLC) PER VEHICLE - OPTIONAL SECTION
| Do you wish to apply the operational lifetime cost methodology from the Clean Vehicles Directive? |  | Yes
i | CO2 Emissions | g/km | 1.11 | g/km | 864 | g/km |  | g/km |  | g/km
| Lifetime cost of CO2 emissions / unit |  | 26.64 |  | 20736 |  | 0 |  | 0 |  | 0
i | NOx (Nitrous oxides) | g/km | 0.24 | g/km | 0.24 | g/km |  | g/km |  | g/km
i | PM (Particular Matter) | g/km | 0.0029 | g/km | 0.0029 | g/km |  | g/km |  | g/km
i | NMHC (Non-methane hydrocarbons) | g/km | 0.007 | g/km | 0.007 | g/km |  | g/km |  | g/km
| Lifetime cost of pollutant emissions / unit |  | 1052.24 |  | 1052.24 |  | 0 |  | 0 |  | 0
i | Reference Fuel (Cheapest of petrol or diesel before tax) |  | Diesel |  | Diesel
i | Cost of Reference Fuel (before tax) | €/l | 1.01 | €/l | 1.01 | €/l |  | €/l |  | €/l
| Lifetime cost of energy consumption / unit |  | 338552 |  | 2058963.5556 |  | 0 |  | 0 |  | 0
| OPERATION LIFETIME COST (OLC) / UNIT |  | 339630.88 |  | 2080751.7956 |  | 0 |  | 0 |  | 0
END OF LIFE
i | Remnant value (at end of contract period) | €/unit |  |  | 0
|  |  | 0 |  | 0 |  | 0 |  |  |  | 0
| TOTAL LCC PER UNIT |  | 921334.0813 |  | 2673779.2867 |  | 322926.0211 |  | 0 |  | 0
| TOTAL LCC |  | 9213340.8132 |  | 26737792.867 |  | 0 |  | 0 |  | 0
COST OF EMISSIONS |  |  |  | > | CLICK HERE FOR DIAGRAMS
| Emission | Cost per unit €/g
| NOx (Permitted range 0,0044-0,0088) | 0.0044
| PM (Permitted range 0,087-0,174) | 0.087
| NMHC (Permitted range 0,001-0,002) | 0.001
| CO2 (Permitted range 0.00003 - 0.00008) | 3e-05
FUEL PRICE INCREASES
Select option in box below
i | Use default OECD-FAO values
Annual fuel price increase %
Diesel (€/l)
Petrol (€/l)
Biogas/CBG
Natural Gas/CNG (€/Nm3)
Electricity (€/kWh)
Biodiesel (€/l)
LPG (€/l)
Ethanol (€/l)
Hydrogen gas (€/Nm3)
Hydrogen liquid - kg/100km (€/kg)
Hydrogen liquid - l/100km (€/l)
Emulsion Fuel (€/l)
Annual price increase over period
| Diesel (€/l) | 0.5064%
| Petrol (€/l) | -0.4554%
Biogas/CBG
| Natural Gas/CNG (€/Nm3) | 1.108%
| Electricity (€/kWh) | -0.1725%
| Biodiesel (€/l) | 1.168%
| LPG (€/l) | 0.6248%
| Ethanol (€/l) | 0.5048%
Hydrogen gas (€/Nm3)
Hydrogen liquid - kg/100km (€/kg)
Hydrogen liquid - l/100km (€/l)
Emulsion Fuel (€/l)

## Example calcs (hidden)
FOR CALCULATIONS ONLY - DO NOT AMEND! | [10 empty] | SINGLE FUEL TIME SERIES | [12 empty] | Fuel 1 Time Series | SECOND FUEL TIME SERIES
|  |  | Product 1 | Product 2 | Product 3 | Product 4 | Product 5 |  |  |  | DIESEL | 2014 | 2015 | 2016 | 2017 | 2018 | 2019 | 2020 | 2021 | 2022 | 2023 | 2024 | Total fuel price for period |  | DIESEL | 2014 | 2015 | 2016 | 2017 | 2018 | 2019 | 2020 | 2021 | 2022 | 2023 | 2024 | Total fuel price for period
|  | Type of Fuel | 1 | 1 | 7 | #N/A | #N/A |  |  |  | Product 1 | 40894.4 | 39348.9456 | 38784.6031 | 38807.0322 | 39236.5173 | 40124.6555 | 40818.4845 | 41585.0245 | 42405.6451 | 42965.4912 | 43494.9505 | 404970.7988 |  | Product 1 | 0 | 0 | 0 | 0 | 0 | 0 | 0 | 0 | 0 | 0 | 0 | 0
|  | Type of Fuel Fuel 2 | #N/A | 2 | #N/A | #N/A | #N/A |  |  |  | Product 2 | 31817.6 | 30615.1701 | 30176.0874 | 30193.5381 | 30527.696 | 31218.7057 | 31758.5345 | 32354.9355 | 32993.4136 | 33428.9979 | 33840.94 | 315084.6788 |  | Product 2 | 200000 | 192441.7307 | 189681.7319 | 189791.4245 | 191891.8837 | 196235.4529 | 199628.7243 | 200000 | 200000 | 200000 | 200000 | 1959670.9481
|  | Reference Fuel (1 = diesel, 2 = petrol) | 1 | 1 | 0 | 0 | 0 |  |  |  | Product 3 | 36000 | 34639.5115 | 34142.7117 | 34162.4564 | 34540.5391 | 35322.3815 | 35933.1704 | 36607.9679 | 37330.3734 | 37823.215 | 38289.3065 | 356502.3269 |  | Product 3 | 0 | 0 | 0 | 0 | 0 | 0 | 0 | 0 | 0 | 0 | 0 | 0
|  | Fuel 1 | 40497.0799 | 31508.4679 | 35650.2327 | #N/A | #N/A |  |  |  | Product 4 | 0 | 0 | 0 | 0 | 0 | 0 | 0 | 0 | 0 | 0 | 0 | 0 |  | Product 4 | 0 | 0 | 0 | 0 | 0 | 0 | 0 | 0 | 0 | 0 | 0 | 0
|  | Fuel 2 | 0 | 0 | 0 | 0 | 0 |  |  |  | Product 5 | 0 | 0 | 0 | 0 | 0 | 0 | 0 | 0 | 0 | 0 | 0 | 0 |  | Product 5 | 0 | 0 | 0 | 0 | 0 | 0 | 0 | 0 | 0 | 0 | 0 | 0
|  | Fuel payment per period | 40497.0799 | 31508.4679 | 35650.2327 | #N/A | #N/A
|  | Average annual battery price | 15 | 0 | 0 | 0 | 0 |  |  |  | PETROL | 2014 | 2015 | 2016 | 2017 | 2018 | 2019 | 2020 | 2021 | 2022 | 2023 | 2024 | Total fuel price for period |  | PETROL | 2014 | 2015 | 2016 | 2017 | 2018 | 2019 | 2020 | 2021 | 2022 | 2023 | 2024 | Total fuel price for period
|  | Fuel price per litre using own values (Fuel 1) | 1.22 | 1.22 | 3 | #N/A | #N/A |  |  |  | Product 1 | 40894.4 | 39348.9456 | 38784.6031 | 38807.0322 | 39236.5173 | 40124.6555 | 40818.4845 | 41585.0245 | 42405.6451 | 42965.4912 | 43494.9505 | 404970.7988 |  | Product 1 | 0 | 0 | 0 | 0 | 0 | 0 | 0 | 0 | 0 | 0 | 0 | 0
|  | Fuel price per litre using own values (Fuel 2) |  | 1 | 0 | #N/A | #N/A |  |  |  | Product 2 | 31817.6 | 30615.1701 | 30176.0874 | 30193.5381 | 30527.696 | 31218.7057 | 31758.5345 | 32354.9355 | 32993.4136 | 33428.9979 | 33840.94 | 315084.6788 |  | Product 2 | 200000 | 192441.7307 | 189681.7319 | 189791.4245 | 191891.8837 | 196235.4529 | 199628.7243 | 200000 | 200000 | 200000 | 200000 | 1959670.9481
|  | Fuel consumption per vehicle (Fuel 1) | 41.9 | 32.6 | 60 | 0 | 0 |  |  |  | Product 3 | 36000 | 34639.5115 | 34142.7117 | 34162.4564 | 34540.5391 | 35322.3815 | 35933.1704 | 36607.9679 | 37330.3734 | 37823.215 | 38289.3065 | 356502.3269 |  | Product 3 | 0 | 0 | 0 | 0 | 0 | 0 | 0 | 0 | 0 | 0 | 0 | 0
|  | Energy Content (Fuel 1) | 36 | 36 | 33 | #N/A | #N/A |  |  |  | Product 4 | 0 | 0 | 0 | 0 | 0 | 0 | 0 | 0 | 0 | 0 | 0 | 0 |  | Product 4 | 0 | 0 | 0 | 0 | 0 | 0 | 0 | 0 | 0 | 0 | 0 | 0
|  | Fuel consumption per vehicle (Fuel 2) | 0 | 250 | 0 | 0 | 0 |  |  |  | Product 5 | 0 | 0 | 0 | 0 | 0 | 0 | 0 | 0 | 0 | 0 | 0 | 0 |  | Product 5 | 0 | 0 | 0 | 0 | 0 | 0 | 0 | 0 | 0 | 0 | 0 | 0
|  | Energy Content (Fuel 2) |  | 32 | #N/A | #N/A | #N/A
|  | Energy Consumption (MJ/km) | 15.084 | 91.736 | #N/A | #N/A | #N/A |  |  |  | LPG | 2014 | 2015 | 2016 | 2017 | 2018 | 2019 | 2020 | 2021 | 2022 | 2023 | 2024 | Total fuel price for period |  | LPG | 2014 | 2015 | 2016 | 2017 | 2018 | 2019 | 2020 | 2021 | 2022 | 2023 | 2024 | Total fuel price for period
|  | Cost for reference fuel per litre (€/l) | 1.01 | 1.01 | 0 | 0 | 0 |  |  |  | Product 1 | 40894.4 | 39348.9456 | 38784.6031 | 38807.0322 | 39236.5173 | 40124.6555 | 40818.4845 | 41585.0245 | 42405.6451 | 42965.4912 | 43494.9505 | 404970.7988 |  | Product 1 | 0 | 0 | 0 | 0 | 0 | 0 | 0 | 0 | 0 | 0 | 0 | 0
|  | Energy content of reference fuel | 36 | 36 | INCORRECT | INCORRECT | INCORRECT |  |  |  | Product 2 | 31817.6 | 30615.1701 | 30176.0874 | 30193.5381 | 30527.696 | 31218.7057 | 31758.5345 | 32354.9355 | 32993.4136 | 33428.9979 | 33840.94 | 315084.6788 |  | Product 2 | 200000 | 192441.7307 | 189681.7319 | 189791.4245 | 191891.8837 | 196235.4529 | 199628.7243 | 200000 | 200000 | 200000 | 200000 | 1959670.9481
|  | Cost per unit of energy (€/MJ) | 0.028056 | 0.028056 | #VALUE! | #VALUE! | #VALUE! |  |  |  | Product 3 | 36000 | 34639.5115 | 34142.7117 | 34162.4564 | 34540.5391 | 35322.3815 | 35933.1704 | 36607.9679 | 37330.3734 | 37823.215 | 38289.3065 | 356502.3269 |  | Product 3 | 0 | 0 | 0 | 0 | 0 | 0 | 0 | 0 | 0 | 0 | 0 | 0
|  | Lifetime mileage (km) | 800000 | 800000 | 200000 | 0 | 0 |  |  |  | Product 4 | 0 | 0 | 0 | 0 | 0 | 0 | 0 | 0 | 0 | 0 | 0 | 0 |  | Product 4 | 0 | 0 | 0 | 0 | 0 | 0 | 0 | 0 | 0 | 0 | 0 | 0
|  | Lifetime cost of energy consumption (€) | 338552 | 2058963.5556 | #N/A | #N/A | #N/A |  |  |  | Product 5 | 0 | 0 | 0 | 0 | 0 | 0 | 0 | 0 | 0 | 0 | 0 | 0 |  | Product 5 | 0 | 0 | 0 | 0 | 0 | 0 | 0 | 0 | 0 | 0 | 0 | 0
| Fuel 1 |  |  |  |  | Total Fuel costs for specified period |  |  |  |  | ETHANOL | 2014 | 2015 | 2016 | 2017 | 2018 | 2019 | 2020 | 2021 | 2022 | 2023 | 2024 | Total fuel price for period |  | Ethanol
| Fuel Type | Energy Content | Unit Energy Content | Unit fuel consumption | Unit fuel Cost | Product 1 | Product 2 | Product 3 | Product 4 | Product 5 | Product 1 | 40894.4 | 39348.9456 | 38784.6031 | 38807.0322 | 39236.5173 | 40124.6555 | 40818.4845 | 41585.0245 | 42405.6451 | 42965.4912 | 43494.9505 | 404970.7988 |  | Product 1 | 0 | 0 | 0 | 0 | 0 | 0 | 0 | 0 | 0 | 0 | 0 | 0
| Diesel | 36 | MJ/l | l/100km | €/l | 404970.7988 | 315084.6788 | 356502.3269 | 0 | 0 | Product 2 | 31817.6 | 30615.1701 | 30176.0874 | 30193.5381 | 30527.696 | 31218.7057 | 31758.5345 | 32354.9355 | 32993.4136 | 33428.9979 | 33840.94 | 315084.6788 |  | Product 2 | 200000 | 192441.7307 | 189681.7319 | 189791.4245 | 191891.8837 | 196235.4529 | 199628.7243 | 200000 | 200000 | 200000 | 200000 | 1959670.9481
| Petrol | 32 | MJ/l | l/100km | €/l | 404970.7988 | 315084.6788 | 356502.3269 | 0 | 0 | Product 3 | 36000 | 34639.5115 | 34142.7117 | 34162.4564 | 34540.5391 | 35322.3815 | 35933.1704 | 36607.9679 | 37330.3734 | 37823.215 | 38289.3065 | 356502.3269 |  | Product 3 | 0 | 0 | 0 | 0 | 0 | 0 | 0 | 0 | 0 | 0 | 0 | 0
| Biogas/CBG | 35 | MJ/Nm3 | Nm3/100km | €/Nm3 | [5 empty] | Product 4 | 0 | 0 | 0 | 0 | 0 | 0 | 0 | 0 | 0 | 0 | 0 | 0 |  | Product 4 | 0 | 0 | 0 | 0 | 0 | 0 | 0 | 0 | 0 | 0 | 0 | 0
| Natural Gas/CNG (Nm3/100km) | 35 | MJ/Nm3 | Nm3/100km | €/Nm3 | 404970.7988 | 315084.6788 | 356502.3269 | 0 | 0 | Product 5 | 0 | 0 | 0 | 0 | 0 | 0 | 0 | 0 | 0 | 0 | 0 | 0 |  | Product 5 | 0 | 0 | 0 | 0 | 0 | 0 | 0 | 0 | 0 | 0 | 0 | 0
| Natural Gas/CNG (kg/100km) |  | MJ/kg | kg/100km | €/kg | 404970.7988 | 315084.6788 | 356502.3269 | 0 | 0
| Electricity | 3.6 | MJ/kWh | kWh/100km | €/kWh | 404970.7988 | 315084.6788 | 356502.3269 | 0 | 0 | ELECTRICITY | 2014 | 2015 | 2016 | 2017 | 2018 | 2019 | 2020 | 2021 | 2022 | 2023 | 2024 | Total fuel price for period |  | ELECTRICITY | 2014 | 2015 | 2016 | 2017 | 2018 | 2019 | 2020 | 2021 | 2022 | 2023 | 2024 | Total fuel price for period
| Biodiesel | 33 | MJ/l | l/100km | €/l | 404970.7988 | 315084.6788 | 356502.3269 | 0 | 0 | Product 1 | 40894.4 | 39348.9456 | 38784.6031 | 38807.0322 | 39236.5173 | 40124.6555 | 40818.4845 | 41585.0245 | 42405.6451 | 42965.4912 | 43494.9505 | 404970.7988 |  | Product 1 | 0 | 0 | 0 | 0 | 0 | 0 | 0 | 0 | 0 | 0 | 0 | 0
| LPG | 24 | MJ/l | l/100km | €/l | 404970.7988 | 315084.6788 | 356502.3269 | 0 | 0 | Product 2 | 31817.6 | 30615.1701 | 30176.0874 | 30193.5381 | 30527.696 | 31218.7057 | 31758.5345 | 32354.9355 | 32993.4136 | 33428.9979 | 33840.94 | 315084.6788 |  | Product 2 | 200000 | 192441.7307 | 189681.7319 | 189791.4245 | 191891.8837 | 196235.4529 | 199628.7243 | 200000 | 200000 | 200000 | 200000 | 1959670.9481
| Ethanol | 21 | MJ/l | l/100km | €/l | 404970.7988 | 315084.6788 | 356502.3269 | 0 | 0 | Product 3 | 36000 | 34639.5115 | 34142.7117 | 34162.4564 | 34540.5391 | 35322.3815 | 35933.1704 | 36607.9679 | 37330.3734 | 37823.215 | 38289.3065 | 356502.3269 |  | Product 3 | 0 | 0 | 0 | 0 | 0 | 0 | 0 | 0 | 0 | 0 | 0 | 0
| Hydrogen gas | 11 | MJ/Nm3 | Nm3/100km | €/Nm3 | [5 empty] | Product 4 | 0 | 0 | 0 | 0 | 0 | 0 | 0 | 0 | 0 | 0 | 0 | 0 |  | Product 4 | 0 | 0 | 0 | 0 | 0 | 0 | 0 | 0 | 0 | 0 | 0 | 0
| Hydrogen liquid - kg/100km | 120 | MJ/kg | kg/100km | €/kg | [5 empty] | Product 5 | 0 | 0 | 0 | 0 | 0 | 0 | 0 | 0 | 0 | 0 | 0 | 0 |  | Product 5 | 0 | 0 | 0 | 0 | 0 | 0 | 0 | 0 | 0 | 0 | 0 | 0
| Hydrogen liquid - l/100km | 8.6 | MJ/l | l/100km | €/l
| Emulsion Fuel | 32 | MJ/l | l/100km | €/l | [5 empty] | BIODIESEL | 2014 | 2015 | 2016 | 2017 | 2018 | 2019 | 2020 | 2021 | 2022 | 2023 | 2024 | Total fuel price for period |  | BIODIESEL | 2014 | 2015 | 2016 | 2017 | 2018 | 2019 | 2020 | 2021 | 2022 | 2023 | 2024 | Total fuel price for period
[11 empty] | Product 1 | 40894.4 | 39348.9456 | 38784.6031 | 38807.0322 | 39236.5173 | 40124.6555 | 40818.4845 | 41585.0245 | 42405.6451 | 42965.4912 | 43494.9505 | 404970.7988 |  | Product 1 | 0 | 0 | 0 | 0 | 0 | 0 | 0 | 0 | 0 | 0 | 0 | 0
| Fuel 2 |  |  |  |  | Total Fuel costs for specified period |  |  |  |  | Product 2 | 31817.6 | 30615.1701 | 30176.0874 | 30193.5381 | 30527.696 | 31218.7057 | 31758.5345 | 32354.9355 | 32993.4136 | 33428.9979 | 33840.94 | 315084.6788 |  | Product 2 | 200000 | 192441.7307 | 189681.7319 | 189791.4245 | 191891.8837 | 196235.4529 | 199628.7243 | 200000 | 200000 | 200000 | 200000 | 1959670.9481
| Fuel Type | Energy Content | Unit Energy Content | Unit fuel consumption | Unit fuel Cost | Product 1 | Product 2 | Product 3 | Product 4 | Product 5 | Product 3 | 36000 | 34639.5115 | 34142.7117 | 34162.4564 | 34540.5391 | 35322.3815 | 35933.1704 | 36607.9679 | 37330.3734 | 37823.215 | 38289.3065 | 356502.3269 |  | Product 3 | 0 | 0 | 0 | 0 | 0 | 0 | 0 | 0 | 0 | 0 | 0 | 0
| Diesel (€/l) | 36 | MJ/l | l/100km | €/l | 0 | 1959670.9481 | 0 | 0 | 0 | Product 4 | 0 | 0 | 0 | 0 | 0 | 0 | 0 | 0 | 0 | 0 | 0 | 0 |  | Product 4 | 0 | 0 | 0 | 0 | 0 | 0 | 0 | 0 | 0 | 0 | 0 | 0
| Petrol (€/l) | 32 | MJ/l | l/100km | €/l | 0 | 1959670.9481 | 0 | 0 | 0 | Product 5 | 0 | 0 | 0 | 0 | 0 | 0 | 0 | 0 | 0 | 0 | 0 | 0 |  | Product 5 | 0 | 0 | 0 | 0 | 0 | 0 | 0 | 0 | 0 | 0 | 0 | 0
| Biogas/CBG | 35 | MJ/Nm3 | Nm3/100km | €/Nm3
| Natural Gas/CNG (€/Nm3) | 35 | MJ/Nm3 | Nm3/100km | €/Nm3 | 0 | 1959670.9481 | 0 | 0 | 0 | NATURAL GAS | 2014 | 2015 | 2016 | 2017 | 2018 | 2019 | 2020 | 2021 | 2022 | 2023 | 2024 | Total fuel price for period |  | NATURAL GAS | 2014 | 2015 | 2016 | 2017 | 2018 | 2019 | 2020 | 2021 | 2022 | 2023 | 2024 | Total fuel price for period
| Natural Gas/CNG (kg/100km) |  | MJ/kg | kg/100km | €/kg | 0 | 1959670.9481 | 0 | 0 | 0 | Product 1 | 40894.4 | 39348.9456 | 38784.6031 | 38807.0322 | 39236.5173 | 40124.6555 | 40818.4845 | 41585.0245 | 42405.6451 | 42965.4912 | 43494.9505 | 404970.7988 |  | Product 1 | 0 | 0 | 0 | 0 | 0 | 0 | 0 | 0 | 0 | 0 | 0 | 0
| Electricity (€/kWh) | 3.6 | MJ/kWh | kWh/100km | €/kWh | 0 | 1959670.9481 | 0 | 0 | 0 | Product 2 | 31817.6 | 30615.1701 | 30176.0874 | 30193.5381 | 30527.696 | 31218.7057 | 31758.5345 | 32354.9355 | 32993.4136 | 33428.9979 | 33840.94 | 315084.6788 |  | Product 2 | 200000 | 192441.7307 | 189681.7319 | 189791.4245 | 191891.8837 | 196235.4529 | 199628.7243 | 200000 | 200000 | 200000 | 200000 | 1959670.9481
| Biodiesel (€/l) | 33 | MJ/l | l/100km | €/l | 0 | 1959670.9481 | 0 | 0 | 0 | Product 3 | 36000 | 34639.5115 | 34142.7117 | 34162.4564 | 34540.5391 | 35322.3815 | 35933.1704 | 36607.9679 | 37330.3734 | 37823.215 | 38289.3065 | 356502.3269 |  | Product 3 | 0 | 0 | 0 | 0 | 0 | 0 | 0 | 0 | 0 | 0 | 0 | 0
| LPG (€/l) | 24 | MJ/l | l/100km | €/l | 0 | 1959670.9481 | 0 | 0 | 0 | Product 4 | 0 | 0 | 0 | 0 | 0 | 0 | 0 | 0 | 0 | 0 | 0 | 0 |  | Product 4 | 0 | 0 | 0 | 0 | 0 | 0 | 0 | 0 | 0 | 0 | 0 | 0
| Ethanol (€/l) | 21 | MJ/l | l/100km | €/l | 0 | 1959670.9481 | 0 | 0 | 0 | Product 5 | 0 | 0 | 0 | 0 | 0 | 0 | 0 | 0 | 0 | 0 | 0 | 0 |  | Product 5 | 0 | 0 | 0 | 0 | 0 | 0 | 0 | 0 | 0 | 0 | 0 | 0
| Hydrogen gas (€/Nm3) | 11 | MJ/Nm3 | Nm3/100km | €/Nm3
| Hydrogen liquid - kg/100km (€/kg) | 120 | MJ/kg | kg/100km | €/kg | [5 empty] | BATTERY | 2014 | 2015 | 2016 | 2017 | 2018 | 2019 | 2020 | 2021 | 2022 | 2023 | 2024 | Cost of replacements for period |  | BATTERY | 2014 | 2015 | 2016 | 2017 | 2018 | 2019 | 2020 | 2021 | 2022 | 2023 | 2024 | Cost of replacements for period
| Hydrogen liquid - l/100km (€/l) | 8.6 | MJ/l | l/100km | €/l | [5 empty] | Product 1 | 0 | 0 | 0 | 0 | 0 | 0 | 0 | 0 | 0 | 0 | 0 | 0 |  | Product 1 | 0 | 0 | 0 | 0 | 0 | 0 | 0 | 0 | 0 | 0 | 0 | 0
| Emulsion Fuel (€/l) | 32 | MJ/l | l/100km | €/l | [5 empty] | Product 2 | 0 | 0 | 0 | 25 | 0 | 0 | 25 | 0 | 0 | 25 | 0 | 75 |  | Product 2 | 0 | 0 | 0 | 25 | 0 | 0 | 25 | 0 | 0 | 25 | 0 | 75
[11 empty] | Product 3 | 0 | 0 | 0 | 0 | 0 | 0 | 0 | 0 | 0 | 0 | 0 | 0 |  | Product 3 | 0 | 0 | 0 | 0 | 0 | 0 | 0 | 0 | 0 | 0 | 0 | 0
| Drop down lists | [9 empty] | Product 4 | 0 | 0 | 0 | 0 | 0 | 0 | 0 | 0 | 0 | 0 | 0 | 0 |  | Product 4 | 0 | 0 | 0 | 0 | 0 | 0 | 0 | 0 | 0 | 0 | 0 | 0
| Contract type | Reference fuel | Fuel price increases | Yes_no | [6 empty] | Product 5 | 0 | 0 | 0 | 0 | 0 | 0 | 0 | 0 | 0 | 0 | 0 | 0 |  | Product 5 | 0 | 0 | 0 | 0 | 0 | 0 | 0 | 0 | 0 | 0 | 0 | 0
| Purchase | Diesel | Choose own values | Yes
| Lease | Petrol | Use default OECD-FAO values | No